## Core and Shell
IGBC Health and Well-being
Project Checklist for Residential Core and Shell
Pre-requisite1: Atleast 25% of the project area to be occupied by tenants at the time of final certification. The specified performance test should be carried out in tenant areas and covering atleast 25% of the total building floor area including the areas under the control of the developer or the building owner.
2021-10-06
0 | 0 | 0 |  | Possible Points | 100 | Observations
Likely | Strive for | Not Applicable |  | Certified 50 to 59 points
Silver 60 to 69 points
Gold 70 to 79 points
Platinum 80 to 100 points
0 | 0 | 0 | Indoor Air Quality Possible Points: |  | 28 | The specified performance test should be carried out covering atleast 25% of the total building floor area under the control of the developer and atleast 25% of the total floor area occupied by the individual owner/tenant
|  |  | IAQ MR 1 | Tobacco Smoke Control | R
|  |  | IAQ MR 2 | Fresh Air Ventilation | R
|  |  | Requirement 1 | Mechanically / Naturally Ventilated Spaces | R
|  |  | Requirement 2 | Cross Ventilation | 2 | Ensure that minimum 25% of the regularly occupied spaces (by area) in each dwelling unit shall have an opening (doors/ ventilators/ windows) to the outdoor environment, in atleast two of the orientations. Please refer IGBC Green Homes rating for alternate Compliance.
During Construction and Pre-Occupancy
|  |  | IAQ Credit 1 | Electrical & Mechanical Equipment & Systems Protection | 1 | 1. Store equipment & systems in a clean, dry location. 2. Protect ducts and equipment by sealing openings. 3. Clean air plenums before use.
|  |  | IAQ Credit 2 | Source Control | 1 | 1. Avoid use of finish materials with high VOC and formaldehyde levels. 2. Isolate and ventilate, as appropriate, when using any toxic materials or creating exhaust fumes. 3. Implement measures to avoid the tracking of pollutants into the work area and occupied portions of the building.
|  |  | IAQ Credit 3 | Scheduling | 1 | 1. Coordinate construction activities to minimise disruption of occupied spaces. 2. Carefully sequence construction activities to minimise IAQ issues. 3. Protect stored on-site and installed absorptive materials from moisture damage. Note: Do not install moisture-damaged materials unless they have been properly dried.
|  |  | IAQ Credit 4 | Housekeeping | 1 | 1. Implement practices to ensure a clean job site to control potential contaminants such as dirt, dust and debris. 2. Clean up spills, and keep work areas dry.
|  |  | IAQ Credit 5 | Isolate Clean Areas | 1 | 1. Isolate areas to prevent contamination of clean or occupied spaces using physical separation.
|  |  | IAQ Credit 6 | Basic Facilities for Construction Workforce | 1 | Provide basic facilities for construction workforce to exceed the guidelines of ‘The Building and other Construction Workers Act, 1996 & Rules, 1998’. - • The project can consider ‘Constructional Practices and Safety Guidelines’ from National Building Code (NBC) of India 2005, Part 7 - Constructional Practices and Safety. Note: Please refer to illustrative list provided in IGBC Green Homes Rating System
|  |  | IAQ Credit 7 | Dust Suppresion measures | 1 | 1. Site barricading 2. Water sprinkling 3. any other appropriate measures
Post Occupancy
|  |  | IAQ Credit 6 | Monitor Indoor Air Quality | 10
|  |  | Requirement 1 | IAQ Testing, After Construction & Before Occupancy | 2 | Please refer IGBC Green New building rating for Compliance. IAQ Testing, After Construction & Before Occupancys (IEQ credit 7)
|  |  | Requirement 2 | Measure and Monitor | 6 | 1. Demonstrate that the facility has installed IAQ Sensors (total 3 credit points available) a) to measure and monitor PM10 & CO2 - gain 1 credit point b) to measure and monitor PM2.5 - gain 1 additional credit points c) to measure and monitor CO in parking areas & lobby areas - gain 1 additional credit point 2. Demonstrate that the meaured and monitored IAQ parameters (CO2, PM10, PM2.5 & CO) in the facility comply with the thresholds mentioned in the H&WB Standards. (total 3 credit points available) a) Class C levels - 1 credit point b) Class B levels - 2 credit points c) Class C levels - 3 Credit points
|  |  | Requirement 3 | Display | 2 | Display Ambient Air Quality in Common areas/ Reception/ Clubhouses/ Lifts/ Main Lobby or other appropriate areas
|  |  | IAQ Credit 7 | Reduce Indoor emissions | 10
|  |  | Requirement 1 | Low-Emitting Materials | 4 | Please refer IGBC Green Homes rating for Compliance. RHW Credit 5 - Low VOC Materials, Paints, Coating & Adhesives. 1 credit point for every measure (Low VOC Materials, Paints, Coating & Adhesives) with max 4 credit points
|  |  | Requirement 2 | Measure Microbial Count & Formaldehydes | 3 | 1. Submit strategy and process to measure indoor emissions in areas within the control of the developer. (1 credit point) 2. Submit detailed report on indoor emissions with measurements once the building is functional. (2 credit points)
|  |  | Requirement 3 | Minimise Indoor Pollutant Contamination | 2 | Please refer IGBC Green Interior rating for Compliance. Minimise Indoor Pollutant Contamination (IE credit 9)
|  |  | Requirement 4 | Interior Flush out | 1 | Please refer IGBC Green Interior rating for Compliance. Interior Flush out (IE credit 12)
0 | 0 | 0 | Water Quality Possible Points: |  | 6
|  |  | WQ MR 1 | Access to Drinking Water | R
|  |  | Requirement 1 | Water Quantity | R | Submit how drinking water would be sourced and made available to occupants in the facility. Min 2 Litre/ Person/ Day
|  |  | Requirement 2 | Accessibilty (location, distance) | R | Once the building is functional highlight no. of water supply points (taps, dispensers or bubblers) for individual flats & the common area (eg club house, gym etc) in building.
|  |  | WQ Credit 1 | Quality of Drinking Water | 3 | 1. Developer to take care of areas within their control. Developer to provide quality water and leave option to individual owners/ tenant to use it or no. (2 credit points) a. water test report 2. Include in tenent guidelines that Quarterly Water test must be conducted (1 credit point)
|  |  | WQ Credit 2 | Quality of Recycled Water | 3
0 | 0 | 0 | Comfort Possible Points: |  | 28
|  |  | CT Credit 1 | Visual Comfort | 10
|  |  | Requirement 1 | Day lighting | 3 | each space/unit
|  |  | Requirement 2 | Illumination Level | 3 | Common areas and areas in builders control.Include recommendations in individual owner/ tenent guidelines.
|  |  | Requirement 3 | Brightness Relationship | 2 | Common areas and areas in builders control.Include recommendations in individual owner/ tenent guidelines.
|  |  | Requirement 4 | Glare Control | 2 | 1. Demonstrat through Glare Index or Glazing Factor and Angle Obstruction Compliance Note: Applicable for Tenant occupied spaces as well. Please refer IGBC Green Homes rating for Glazing factor calculations
|  |  | CT Credit 2 | Thermal Comfort | 3
|  |  | Requirement 1 | Operative Temperature, Humidity & Air Velocity | 3 | Mechanical Ventilation - Submit measurement of temperature, RH & air velocity in the interior fit-out spaces and demonstrate how this is achieved all through the year Natural Ventilation - demonstrate passive cooling strategies that have been adopted to enhance indoor thermal comfort.
|  |  | CT Credit 3 | Acoustic Comfort | 3
|  |  | Requirement 1 | Noise Criterion & Reverberation time | 3 | Refer IGBC Green Interiors for alternate compliance - Material Acoustic Performance (IE credit 7)
|  |  | CT Credit 4 | Olfactory Comfort | 1
|  |  | Requirement 1 | Exhaust Systems | 1 | Also include Ventilation for Basements (jet fans, Axial Fans or Opening), Isolation of waste
|  |  | CT Credit 5 | Ergonomics | 1
|  |  | Requirement 1 | Spaces Designed as per suggested standards | 1 | Address ergonomics in regularly occupied areas in the control of the designer/ developer. Staircase raiser & thread dimensions as per standards Easy of movement and connectivity please refer TSS or Metric handbook -residential category
|  |  | CT Credit 6 | Comfort for Differently Abled Occupants | 5
|  |  | Requirement 1 | Comfort for Differently Abled as prescribed in NBC-2016 | 5 | Each measure will gain one credit point
|  |  | CT Credit 7 | Occupants Satisfaction Survey | 5 | 1. Conduct a survey for atleast 25% of occupants and demonstrate that at least 70% ofthe participants are satisfied with the comfort parameters provided in the regularly occupied spaces. 2. Submit a strategy and process to demonstrate how the survey can be achieved upon 100% occupation of the building. (Visual, Thermal, Acoustic, Olfactory & Comfort for Differently Abled)
0 | 0 | 0 | Hygiene & Sanitation Possible Points: |  | 6 | To be addressed for areas within the Developers control
|  |  | HS Credit 1 | Housekeeping | 4
|  |  | Requirement 1 | Housekeeping protocol for all spaces as applicable | 1 | 1. Demonstrate that the facility has followed- a. housekeeping protocol for all common spaces such as club house, common washrooms, parking areas, service areas, etc, as applicable. b. Cleaning/ disinfection of all high touch surfaces (eg. lifts buttons, handrails, door handles, staircase, tot-lots etc) 2. Develop Tenant Guidelines to follow houekeeping plan & schedule.
|  |  | Requirement 2 | Waste Management | 1 | refer to IGBC Green Homes MR Mandatory Requirement 1 - Separation of House-hold Waste
|  |  | Requirement 3 | Integrated Pest Management Plan | 2
|  |  | HS Credit 2 | Eco-friendly Chemicals | 2 | Demonstrate that the facility uses atleast two eco-friendly chemicals in practical quanitity. GreenPro certified chemicals will also gain points
0 | 0 | 0 | Fitness & Well-being Possible Points: |  | 3
|  |  | F&W Credit 1 | Indoor Fitness Facilities | 1 | Provide at-least 1 indoor fitness facility.
|  |  | F&W Credit 2 | Outdoor Fitness Facilities | 1 | Provide at-least 1 outdoor fitness facility.
|  |  | FNC Credit 3 | Awareness on Physical Fitness | 1
0 | 0 | 0 | Emotional and Intellectual Well-being Possible Points: |  | 14
|  |  | E&IW Credit 1 | Exterior Connectivity to Occupants | 10
|  |  | Requirement 1 | Green Ratio | 5
|  |  | Requirement 2 | View to Exterior Environment | 5 | Ensure atleast 25% of regularly occupied spaces achieve direct line of sight to the outdoor environment and/or direct access to balconies
|  |  | E&IW Credit 2 | Colour Psychology | 2 | 1. Demonstrate that Common areas, Regularly Occupied Spaces or Recreational areas are designed considering the positive effects of colour on Occupants. (1 credit point): 1. External Walls/ Flooring in common areas 2. Tot-lots/ Recreational Areas etc. 3. Club-House/ Sports Zones etc. And/Or Demonstrate that the interior spaces are designed considering the positive effects of colours on Occupants. The design scheme may cover atleast one of the following (1 credit point): 1. Interior walls, Floor or Ceilings. 2.Furniture 3.Soft furnishing 4. Through lighting design 5. other applicable alternatives Note: Color psychology is the theory that colors can affect how you feel, think and act. For example, deep red hues are associated with passion and energy, whereas cool blue shades are considered calming and serene.
|  |  | E&IW Credit 3 | Spiritual Well-being | 2
0 | 0 | 0 | Social Well-being Possible Points: |  | 10
|  |  | SW Credit 1 | Recreation and Culture | 2
|  |  | Requirement 1 | Designated spaces for social gathering | 2 | Demonstrate that the project allocates dedicated space for celebration of 2 National/ Cultural Festivals in a year within the campus (indoor or outdoor)
|  |  | SW Credit 2 | Occupant safety | 5 | For areas within the control of the developer. Not applicable for Policies for travel
|  |  | Requirement 1 | Safety for Children and Senior Citizens | 2 | Demonstrate measures adopted for safety of children and senior citizens. Eg. fencing near restricted areas, visible playgrounds, provision of first aid kits, seating areas at regular intervals etc.
|  |  | Requirement 2 | Safety measures | 3 | Project to incorporate any 3 safety measures such as a) fire safety measures, b) signages with emergency action plan and cautionary indications near restricted areas. c) surveillance in common areas or any other safety plans as applicable.
|  |  | SW Credit 3 | Green Education & Awareness | 1 | Applicable for creating Awareness amongst home owners/ tenants. Please include awarness on good nutritional choices. Please refer IGBC Green Homes rating for Compliance. Green Education & Awareness (SD credit 8)
|  |  | SW Credit 4 | Service to Society | 2 | Demonstrate that the facility has adopted atleast one of the UNDP Sustainable Development Goal. Note: Adopting two measures will gain two credit points.
0 | 0 | 0 | Innovation and Design Possible Points: |  | 5
|  |  | ID Credit 1.1 | Innovation and Design Process | 1
|  |  | ID Credit 1.2 | Innovation and Design Process | 1
|  |  | ID Credit 1.3 | Innovation and Design Process | 1
|  |  | ID Credit 1.4 | Innovation in Design Process | 1
|  |  | ID Credit 2 | IGBC AP | 1