## Introduction
Introduction
This template has been developed to calculate RETV value for IGBC Green Homes Version 3 as per Eco-Niwas Samhita,2018 (ENS,2018).
RETV value should be calculated for each tower in the Project.
Kindly Note: 1. One excel book can be used for filling details of only one tower. 2. Towers with similar orientations can consider calculations done for a single tower. 3. RETV calculations are not applicable for Cold climate zone
Cells in yellow are to be filled-in by the project team
Cells in blue are calculations value and will be Automatically updated.
Cells in grey have a list of options to be selected from Dropdown
The Sheet "RETV Value" gives the final value.
Reference figures*
*Source: ENS,2018
Example: The following outlines indicate the directions to be considered for calculations.
S
N
W
E
→ N
In this outline, the length of south facing walls = 12 + 3 = 15 m. So, while filling the template, 15m to be mentioned in Envelope Details.
1st Version: 28 July 2020
Last Modified: 30 April 2024
12 m
3 m

## General Details
Location of the Project | Rajkot | [5 empty] | Lesser
Latitude | <23.5 | [5 empty] | <23.5 | Lesser | 23.5
Climatic Zone | Composite | [5 empty] | >23.5 | Greater | 23.5
Total Number of blocks/towers | 11
Block/Tower Details
Name | No. of blocks
Tower A | 1
Typical Dwelling Unit
No. of floors | Type of DU | No of DUs | Area of Dwelling unit (m2) | Total Area (m2)
| D1 | 112 | 26.6 | 2979.2
0
0
0
0
0
0
0
0
0
0
0
0
Insert additional Rows above, if required.
Total |  | 112 |  | 2979.2
Material details
Glass
U value (W/m2-K) | 5.8
SHGC | 0.8
VLT | 85
Frame
Material | 4 mm thick PVC panel
U value (W/m2-K) | 5.23
Wall
Material | 200 mm AAC blocks with plaster on both sides
U value (W/m2-K) | 0.78
Door-Window Schedule
Window/Door | Name | No. of Openings | Opening width (m) | Opening height (m) | Glass width (m) | Glass height (m)
| W1 |  | 1.2 | 1.6 | 1.2 | 0.53
| W2 |  | 0.8 | 1.3 | 0.8 | 0.43
| W3 |  | 0.8 | 1.6 | 0.8 | 1.6
| D |  | 0.75 | 2.5 | 0 | 0
| V |  | 0.65 | 0.4 | 0.65 | 0.4
W6
W7
W8
W9
W10
W11
W12
W13
W14
W15
W16
W17
W18
W19
W20
W21
W22
W23
W24
W25
W26
W27
W28
W29
W30
W31
| W32 |  | 2 | 1 | 1.9 | 0.9
Insert additional Rows above, if required.
Total |  | 0

## Envelope Details
Wall Details
Orientation | Envelope Length (m) | Envelope height (m) | Total Envelope Area (m2)
North | 51.58 | 21.06 | 1086.2748
South | 51.58 | 21.06 | 1086.2748
East | 31 | 21.06 | 652.86
West | 31 | 21.06 | 652.86
North-East |  |  | 0
North-West |  |  | 0
South-East |  |  | 0
South-West |  |  | 0
Total |  |  | 3478.2696
Opening Details | [12 empty] | Non-Opaque (Glass) Area |  |  |  | Opaque Area 1 (Frame)
Orientation | Window/Door/Ventilator Name | No. of Openings | Opening width (m) | Opening height (m) | H overhang | V overhang | H right | V right | H left | V left | Opening area (m2) | Total Opening area (m2) | Glass width (m) | Glass height (m) | Glass area in opening (m2) | Total Glass area in opening (m2) | Opaque area (m2) | Total Opaque area (m2)
North | W1 | 56 | 1.2 | 1.6 | 0.4 | 0.53 | 0.4 | 1.2 | 0.4 | 1.2 | 1.92 | 107.52 | 1.2 | 0.53 | 0.636 | 35.616 | 1.284 | 71.904
North | W2 | 28 | 0.8 | 1.3 | 1.1 | 0.43 | 1.1 | 1.75 | 1.1 | 0.8 | 1.04 | 29.12 | 0.8 | 0.43 | 0.344 | 9.632 | 0.696 | 19.488
North | W2 | 28 | 0.8 | 1.3 | 1.1 | 0.43 | 1.1 | 0.8 | 1.1 | 1.75 | 1.04 | 29.12 | 0.8 | 0.43 | 0.344 | 9.632 | 0.696 | 19.488
North | W3 | 28 | 0.8 | 1.6 | 0.47 | 1.6 | 3.1 | 0.8 | 0.47 | 0.8 | 1.28 | 35.84 | 0.8 | 1.6 | 1.28 | 35.84 | 0 | 0
North | W3 | 28 | 0.8 | 1.6 | 0.47 | 1.6 | 0.47 | 0.8 | 3.1 | 0.8 | 1.28 | 35.84 | 0.8 | 1.6 | 1.28 | 35.84 | 0 | 0
North | D | 56 | 0.75 | 2.5 | [6 empty] | 1.875 | 105 | 0 | 0 | 0 | 0 | 1.875 | 105
South | W1 | 56 | 1.2 | 1.6 | 0.4 | 0.53 | 0.4 | 1.2 | 0.4 | 1.2 | 1.92 | 107.52 | 1.2 | 0.53 | 0.636 | 35.616 | 1.284 | 71.904
South | W2 | 28 | 0.8 | 1.3 | 1.1 | 0.43 | 1.1 | 1.75 | 1.1 | 0.8 | 1.04 | 29.12 | 0.8 | 0.43 | 0.344 | 9.632 | 0.696 | 19.488
South | W2 | 28 | 0.8 | 1.3 | 1.1 | 0.43 | 1.1 | 0.8 | 1.1 | 1.75 | 1.04 | 29.12 | 0.8 | 0.43 | 0.344 | 9.632 | 0.696 | 19.488
South | W3 | 28 | 0.8 | 1.6 | 0.47 | 1.6 | 3.1 | 0.8 | 0.47 | 0.8 | 1.28 | 35.84 | 0.8 | 1.6 | 1.28 | 35.84 | 0 | 0
South | W3 | 28 | 0.8 | 1.6 | 0.47 | 1.6 | 0.47 | 0.8 | 3.1 | 0.8 | 1.28 | 35.84 | 0.8 | 1.6 | 1.28 | 35.84 | 0 | 0
South | D | 56 | 0.75 | 2.5 | [6 empty] | 1.875 | 105 | 0 | 0 | 0 | 0 | 1.875 | 105
North | W32 |  | 2 | 1 | [6 empty] | 2 | 0 | 1.9 | 0.9 | 1.71 | 0 | 0.29 | 0
Total |  | 448 | Verify No. of openings |  | The number of openings in Window-Door schedule in General details sheet is not matching the total number of openings | [6 empty] | 684.88 |  |  |  | 253.12 |  | 431.76
Note on E3: Pallavi Bhallamudi: Gross external wall area (includes the area of the walls and the openings such as windows and doors)
Note on E15: Pallavi Bhallamudi: Auto fill of data based on opening details from general details sheet

## Envelope Summary
Calculation of envelope area for each orientation
Orientation |  | Area | U-value (W/m2.K)
North | Non opaque (Glass) Area | 126.56 | 5.8
| Opaque Area 2 ( Frame in Windows/Doors) | 215.88 | 5.23
| Opaque Area 1 (Wall) | 743.8348 | 0.78
South | Non opaque (Glass) Area | 126.56 | 5.8
| Opaque Area 2 ( Frame in Windows/Doors) | 215.88 | 5.23
| Opaque Area 1 ( Wall) | 743.8348 | 0.78
East | Non opaque (Glass) Area | 0 | 5.8
| Opaque Area 2 (Frame in Windows/Doors) | 0 | 5.23
| Opaque Area 1 ( Wall) | 652.86 | 0.78
West | Non opaque (Glass) Area | 0 | 5.8
| Opaque Area 2 (Frame in Windows/Doors) | 0 | 5.23
| Opaque Area 1 ( Wall) | 652.86 | 0.78
North-East | Non opaque (Glass) Area | 0 | 5.8
| Opaque Area 2 (Frame in Windows/Doors) | 0 | 5.23
| Opaque Area 1 ( Wall) | 0 | 0.78
North-West | Non opaque (Glass) Area | 0 | 5.8
| Opaque Area 2 (Frame in Windows/Doors) | 0 | 5.23
| Opaque Area 1 ( Wall) | 0 | 0.78
South-East | Non opaque (Glass) Area | 0 | 5.8
| Opaque Area 2 (Frame in Windows/Doors) | 0 | 5.23
| Opaque Area 1 ( Wall) | 0 | 0.78
South-West | Non opaque (Glass) Area | 0 | 5.8
| Opaque Area 2 (Frame in Windows/Doors) | 0 | 5.23
| Opaque Area 1 ( Wall) | 0 | 0.78
Note on G3: Pallavi Bhallamudi: Auto fill data

## Equivalent SHGC
North |  |  |  | 0.35 |  |  | 0.888
South |  |  |  | 0.86 |  |  | 0.638
Works only when it is the same row
North |  |  |  | 2 |  |  | #N/A |  | #N/A | #N/A
Calculation of equivalent SHGC of non-opaque openings for each orientation
Orientation | Window/Door/Ventilator Name | No. of Openings | Glass area (m2) | PF overhang | PF right | PF left | ESF overhang | ESF right | ESF left | ESF side fin | ESF total | SHGC eq | Area | Orientation Factor
North | W1 | 56 | 0.636 | 0.75472 | 0.33333 | 0.33333 | 0.793 | 0.913 | 0.912 | 0.825 | 0.65422 | 0.52338 | 35.616 | 0.659
North | W2 | 28 | 0.344 | 2.5581 | 0.62857 | 1.375 | 0.768 | 0.879 | 0.854 | 0.733 | 0.56294 | 0.45036 | 9.632 | 0.659
North | W2 | 28 | 0.344 | 2.5581 | 1.375 | 0.62857 | 0.768 | 0.855 | 0.878 | 0.733 | 0.56294 | 0.45036 | 9.632 | 0.659
North | W3 | 28 | 1.28 | 0.29375 | 3.875 | 0.5875 | 0.888 | 0.855 | 0.887 | 0.742 | 0.6589 | 0.52712 | 35.84 | 0.659
North | W3 | 28 | 1.28 | 0.29375 | 0.5875 | 3.875 | 0.888 | 0.888 | 0.854 | 0.742 | 0.6589 | 0.52712 | 35.84 | 0.659
North | D | 56 | 0 | 0 | 0 | 0 | 1 | 1 | 1 | 1 | 1 | 0.8 | 0 | 0.659
South | W1 | 56 | 0.636 | 0.75472 | 0.33333 | 0.33333 | 0.638 | 0.911 | 0.911 | 0.822 | 0.52444 | 0.41955 | 35.616 | 0.966
South | W2 | 28 | 0.344 | 2.5581 | 0.62857 | 1.375 | 0.616 | 0.877 | 0.859 | 0.736 | 0.45338 | 0.3627 | 9.632 | 0.966
South | W2 | 28 | 0.344 | 2.5581 | 1.375 | 0.62857 | 0.616 | 0.859 | 0.877 | 0.736 | 0.45338 | 0.3627 | 9.632 | 0.966
South | W3 | 28 | 1.28 | 0.29375 | 3.875 | 0.5875 | 0.816 | 0.859 | 0.885 | 0.744 | 0.6071 | 0.48568 | 35.84 | 0.966
South | W3 | 28 | 1.28 | 0.29375 | 0.5875 | 3.875 | 0.816 | 0.885 | 0.859 | 0.744 | 0.6071 | 0.48568 | 35.84 | 0.966
South | D | 56 | 0 | 0 | 0 | 0 | 1 | 1 | 1 | 1 | 1 | 0.8 | 0 | 0.966
0 | 0 | 0 |  | 0 | 0 | 0 | 1 | 1 | 1 | 1 | 1 | 0.8
0 | 0 | 0 |  | 0 | 0 | 0 | 1 | 1 | 1 | 1 | 1 | 0.8
0 | 0 | 0 |  | 0 | 0 | 0 | 1 | 1 | 1 | 1 | 1 | 0.8
0 | 0 | 0 |  | 0 | 0 | 0 | 1 | 1 | 1 | 1 | 1 | 0.8
0 | 0 | 0 |  | 0 | 0 | 0 | 1 | 1 | 1 | 1 | 1 | 0.8
0 | 0 | 0 |  | 0 | 0 | 0 | 1 | 1 | 1 | 1 | 1 | 0.8
0 | 0 | 0 |  | 0 | 0 | 0 | 1 | 1 | 1 | 1 | 1 | 0.8
0 | 0 | 0 |  | 0 | 0 | 0 | 1 | 1 | 1 | 1 | 1 | 0.8
0 | 0 | 0 |  | 0 | 0 | 0 | 1 | 1 | 1 | 1 | 1 | 0.8
0 | 0 | 0 |  | 0 | 0 | 0 | 1 | 1 | 1 | 1 | 1 | 0.8
0 | 0 | 0 |  | 0 | 0 | 0 | 1 | 1 | 1 | 1 | 1 | 0.8
0 | 0 | 0 |  | 0 | 0 | 0 | 1 | 1 | 1 | 1 | 1 | 0.8
0 | 0 | 0 |  | 0 | 0 | 0 | 1 | 1 | 1 | 1 | 1 | 0.8
0 | 0 | 0 |  | 0 | 0 | 0 | 1 | 1 | 1 | 1 | 1 | 0.8
0 | 0 | 0 |  | 0 | 0 | 0 | 1 | 1 | 1 | 1 | 1 | 0.8
0 | 0 | 0 |  | 0 | 0 | 0 | 1 | 1 | 1 | 1 | 1 | 0.8
0 | 0 | 0 |  | 0 | 0 | 0 | 1 | 1 | 1 | 1 | 1 | 0.8
0 | 0 | 0 |  | 0 | 0 | 0 | 1 | 1 | 1 | 1 | 1 | 0.8
0 | 0 | 0 |  | 0 | 0 | 0 | 1 | 1 | 1 | 1 | 1 | 0.8
0 | 0 | 0 |  | 0 | 0 | 0 | 1 | 1 | 1 | 1 | 1 | 0.8
0 | 0 | 0 |  | 0 | 0 | 0 | 1 | 1 | 1 | 1 | 1 | 0.8
0 | 0 | 0 |  | 0 | 0 | 0 | 1 | 1 | 1 | 1 | 1 | 0.8
0 | 0 | 0 |  | 0 | 0 | 0 | 1 | 1 | 1 | 1 | 1 | 0.8
0 | 0 | 0 |  | 0 | 0 | 0 | 1 | 1 | 1 | 1 | 1 | 0.8
0 | 0 | 0 |  | 0 | 0 | 0 | 1 | 1 | 1 | 1 | 1 | 0.8
0 | 0 | 0 |  | 0 | 0 | 0 | 1 | 1 | 1 | 1 | 1 | 0.8
0 | 0 | 0 |  | 0 | 0 | 0 | 1 | 1 | 1 | 1 | 1 | 0.8
0 | 0 | 0 |  | 0 | 0 | 0 | 1 | 1 | 1 | 1 | 1 | 0.8
0 | 0 | 0 |  | 0 | 0 | 0 | 1 | 1 | 1 | 1 | 1 | 0.8
0 | 0 | 0 |  | 0 | 0 | 0 | 1 | 1 | 1 | 1 | 1 | 0.8
0 | 0 | 0 |  | 0 | 0 | 0 | 1 | 1 | 1 | 1 | 1 | 0.8
0 | 0 | 0 |  | 0 | 0 | 0 | 1 | 1 | 1 | 1 | 1 | 0.8
0 | 0 | 0 |  | 0 | 0 | 0 | 1 | 1 | 1 | 1 | 1 | 0.8
0 | 0 | 0 |  | 0 | 0 | 0 | 1 | 1 | 1 | 1 | 1 | 0.8
0 | 0 | 0 |  | 0 | 0 | 0 | 1 | 1 | 1 | 1 | 1 | 0.8
0 | 0 | 0 |  | 0 | 0 | 0 | 1 | 1 | 1 | 1 | 1 | 0.8
0 | 0 | 0 |  | 0 | 0 | 0 | 1 | 1 | 1 | 1 | 1 | 0.8
0 | 0 | 0 |  | 0 | 0 | 0 | 1 | 1 | 1 | 1 | 1 | 0.8
0 | 0 | 0 |  | 0 | 0 | 0 | 1 | 1 | 1 | 1 | 1 | 0.8
0 | 0 | 0 |  | 0 | 0 | 0 | 1 | 1 | 1 | 1 | 1 | 0.8
0 | 0 | 0 |  | 0 | 0 | 0 | 1 | 1 | 1 | 1 | 1 | 0.8
0 | 0 | 0 |  | 0 | 0 | 0 | 1 | 1 | 1 | 1 | 1 | 0.8
0 | 0 | 0 |  | 0 | 0 | 0 | 1 | 1 | 1 | 1 | 1 | 0.8
0 | 0 | 0 |  | 0 | 0 | 0 | 1 | 1 | 1 | 1 | 1 | 0.8
0 | 0 | 0 |  | 0 | 0 | 0 | 1 | 1 | 1 | 1 | 1 | 0.8
0 | 0 | 0 |  | 0 | 0 | 0 | 1 | 1 | 1 | 1 | 1 | 0.8
0 | 0 | 0 |  | 0 | 0 | 0 | 1 | 1 | 1 | 1 | 1 | 0.8
0 | 0 | 0 |  | 0 | 0 | 0 | 1 | 1 | 1 | 1 | 1 | 0.8
0 | 0 | 0 |  | 0 | 0 | 0 | 1 | 1 | 1 | 1 | 1 | 0.8
0 | 0 | 0 |  | 0 | 0 | 0 | 1 | 1 | 1 | 1 | 1 | 0.8
0 | 0 | 0 |  | 0 | 0 | 0 | 1 | 1 | 1 | 1 | 1 | 0.8
0 | 0 | 0 |  | 0 | 0 | 0 | 1 | 1 | 1 | 1 | 1 | 0.8
0 | 0 | 0 |  | 0 | 0 | 0 | 1 | 1 | 1 | 1 | 1 | 0.8
0 | 0 | 0 |  | 0 | 0 | 0 | 1 | 1 | 1 | 1 | 1 | 0.8
0 | 0 | 0 |  | 0 | 0 | 0 | 1 | 1 | 1 | 1 | 1 | 0.8
0 | 0 | 0 |  | 0 | 0 | 0 | 1 | 1 | 1 | 1 | 1 | 0.8
0 | 0 | 0 |  | 0 | 0 | 0 | 1 | 1 | 1 | 1 | 1 | 0.8
0 | 0 | 0 |  | 0 | 0 | 0 | 1 | 1 | 1 | 1 | 1 | 0.8
0 | 0 | 0 |  | 0 | 0 | 0 | 1 | 1 | 1 | 1 | 1 | 0.8
0 | 0 | 0 |  | 0 | 0 | 0 | 1 | 1 | 1 | 1 | 1 | 0.8
0 | 0 | 0 |  | 0 | 0 | 0 | 1 | 1 | 1 | 1 | 1 | 0.8
0 | 0 | 0 |  | 0 | 0 | 0 | 1 | 1 | 1 | 1 | 1 | 0.8
0 | 0 | 0 |  | 0 | 0 | 0 | 1 | 1 | 1 | 1 | 1 | 0.8
0 | 0 | 0 |  | 0 | 0 | 0 | 1 | 1 | 1 | 1 | 1 | 0.8
0 | 0 | 0 |  | 0 | 0 | 0 | 1 | 1 | 1 | 1 | 1 | 0.8
0 | 0 | 0 |  | 0 | 0 | 0 | 1 | 1 | 1 | 1 | 1 | 0.8
0 | 0 | 0 |  | 0 | 0 | 0 | 1 | 1 | 1 | 1 | 1 | 0.8
0 | 0 | 0 |  | 0 | 0 | 0 | 1 | 1 | 1 | 1 | 1 | 0.8
0 | 0 | 0 |  | 0 | 0 | 0 | 1 | 1 | 1 | 1 | 1 | 0.8
0 | 0 | 0 |  | 0 | 0 | 0 | 1 | 1 | 1 | 1 | 1 | 0.8
0 | 0 | 0 |  | 0 | 0 | 0 | 1 | 1 | 1 | 1 | 1 | 0.8
0 | 0 | 0 |  | 0 | 0 | 0 | 1 | 1 | 1 | 1 | 1 | 0.8
0 | 0 | 0 |  | 0 | 0 | 0 | 1 | 1 | 1 | 1 | 1 | 0.8
0 | 0 | 0 |  | 0 | 0 | 0 | 1 | 1 | 1 | 1 | 1 | 0.8
0 | 0 | 0 |  | 0 | 0 | 0 | 1 | 1 | 1 | 1 | 1 | 0.8
0 | 0 | 0 |  | 0 | 0 | 0 | 1 | 1 | 1 | 1 | 1 | 0.8
0 | 0 | 0 |  | 0 | 0 | 0 | 1 | 1 | 1 | 1 | 1 | 0.8
0 | 0 | 0 |  | 0 | 0 | 0 | 1 | 1 | 1 | 1 | 1 | 0.8
0 | 0 | 0 |  | 0 | 0 | 0 | 1 | 1 | 1 | 1 | 1 | 0.8
0 | 0 | 0 |  | 0 | 0 | 0 | 1 | 1 | 1 | 1 | 1 | 0.8
0 | 0 | 0 |  | 0 | 0 | 0 | 1 | 1 | 1 | 1 | 1 | 0.8
0 | 0 | 0 |  | 0 | 0 | 0 | 1 | 1 | 1 | 1 | 1 | 0.8
0 | 0 | 0 |  | 0 | 0 | 0 | 1 | 1 | 1 | 1 | 1 | 0.8
0 | 0 | 0 |  | 0 | 0 | 0 | 1 | 1 | 1 | 1 | 1 | 0.8
0 | 0 | 0 |  | 0 | 0 | 0 | 1 | 1 | 1 | 1 | 1 | 0.8
0 | 0 | 0 |  | 0 | 0 | 0 | 1 | 1 | 1 | 1 | 1 | 0.8
0 | 0 | 0 |  | 0 | 0 | 0 | 1 | 1 | 1 | 1 | 1 | 0.8
0 | 0 | 0 |  | 0 | 0 | 0 | 1 | 1 | 1 | 1 | 1 | 0.8
0 | 0 | 0 |  | 0 | 0 | 0 | 1 | 1 | 1 | 1 | 1 | 0.8
0 | 0 | 0 |  | 0 | 0 | 0 | 1 | 1 | 1 | 1 | 1 | 0.8
0 | 0 | 0 |  | 0 | 0 | 0 | 1 | 1 | 1 | 1 | 1 | 0.8
0 | 0 | 0 |  | 0 | 0 | 0 | 1 | 1 | 1 | 1 | 1 | 0.8
0 | 0 | 0 |  | 0 | 0 | 0 | 1 | 1 | 1 | 1 | 1 | 0.8
0 | 0 | 0 |  | 0 | 0 | 0 | 1 | 1 | 1 | 1 | 1 | 0.8
0 | 0 | 0 |  | 0 | 0 | 0 | 1 | 1 | 1 | 1 | 1 | 0.8
0 | 0 | 0 |  | 0 | 0 | 0 | 1 | 1 | 1 | 1 | 1 | 0.8
0 | 0 | 0 |  | 0 | 0 | 0 | 1 | 1 | 1 | 1 | 1 | 0.8
0 | 0 | 0 |  | 0 | 0 | 0 | 1 | 1 | 1 | 1 | 1 | 0.8
0 | 0 | 0 |  | 0 | 0 | 0 | 1 | 1 | 1 | 1 | 1 | 0.8
0 | 0 | 0 |  | 0 | 0 | 0 | 1 | 1 | 1 | 1 | 1 | 0.8
0 | 0 | 0 |  | 0 | 0 | 0 | 1 | 1 | 1 | 1 | 1 | 0.8
0 | 0 | 0 |  | 0 | 0 | 0 | 1 | 1 | 1 | 1 | 1 | 0.8
0 | 0 | 0 |  | 0 | 0 | 0 | 1 | 1 | 1 | 1 | 1 | 0.8
0 | 0 | 0 |  | 0 | 0 | 0 | 1 | 1 | 1 | 1 | 1 | 0.8
0 | 0 | 0 |  | 0 | 0 | 0 | 1 | 1 | 1 | 1 | 1 | 0.8
0 | 0 | 0 |  | 0 | 0 | 0 | 1 | 1 | 1 | 1 | 1 | 0.8
0 | 0 | 0 |  | 0 | 0 | 0 | 1 | 1 | 1 | 1 | 1 | 0.8
0 | 0 | 0 |  | 0 | 0 | 0 | 1 | 1 | 1 | 1 | 1 | 0.8
0 | 0 | 0 |  | 0 | 0 | 0 | 1 | 1 | 1 | 1 | 1 | 0.8
0 | 0 | 0 |  | 0 | 0 | 0 | 1 | 1 | 1 | 1 | 1 | 0.8
0 | 0 | 0 |  | 0 | 0 | 0 | 1 | 1 | 1 | 1 | 1 | 0.8
0 | 0 | 0 |  | 0 | 0 | 0 | 1 | 1 | 1 | 1 | 1 | 0.8
0 | 0 | 0 |  | 0 | 0 | 0 | 1 | 1 | 1 | 1 | 1 | 0.8
0 | 0 | 0 |  | 0 | 0 | 0 | 1 | 1 | 1 | 1 | 1 | 0.8
0 | 0 | 0 |  | 0 | 0 | 0 | 1 | 1 | 1 | 1 | 1 | 0.8
0 | 0 | 0 |  | 0 | 0 | 0 | 1 | 1 | 1 | 1 | 1 | 0.8
0 | 0 | 0 |  | 0 | 0 | 0 | 1 | 1 | 1 | 1 | 1 | 0.8
0 | 0 | 0 |  | 0 | 0 | 0 | 1 | 1 | 1 | 1 | 1 | 0.8
0 | 0 | 0 |  | 0 | 0 | 0 | 1 | 1 | 1 | 1 | 1 | 0.8
0 | 0 | 0 |  | 0 | 0 | 0 | 1 | 1 | 1 | 1 | 1 | 0.8
0 | 0 | 0 |  | 0 | 0 | 0 | 1 | 1 | 1 | 1 | 1 | 0.8
0 | 0 | 0 |  | 0 | 0 | 0 | 1 | 1 | 1 | 1 | 1 | 0.8
0 | 0 | 0 |  | 0 | 0 | 0 | 1 | 1 | 1 | 1 | 1 | 0.8
0 | 0 | 0 |  | 0 | 0 | 0 | 1 | 1 | 1 | 1 | 1 | 0.8
0 | 0 | 0 |  | 0 | 0 | 0 | 1 | 1 | 1 | 1 | 1 | 0.8
0 | 0 | 0 |  | 0 | 0 | 0 | 1 | 1 | 1 | 1 | 1 | 0.8
0 | 0 | 0 |  | 0 | 0 | 0 | 1 | 1 | 1 | 1 | 1 | 0.8
0 | 0 | 0 |  | 0 | 0 | 0 | 1 | 1 | 1 | 1 | 1 | 0.8
0 | 0 | 0 |  | 0 | 0 | 0 | 1 | 1 | 1 | 1 | 1 | 0.8
0 | 0 | 0 |  | 0 | 0 | 0 | 1 | 1 | 1 | 1 | 1 | 0.8
0 | 0 | 0 |  | 0 | 0 | 0 | 1 | 1 | 1 | 1 | 1 | 0.8
0 | 0 | 0 |  | 0 | 0 | 0 | 1 | 1 | 1 | 1 | 1 | 0.8
0 | 0 | 0 |  | 0 | 0 | 0 | 1 | 1 | 1 | 1 | 1 | 0.8
0 | 0 | 0 |  | 0 | 0 | 0 | 1 | 1 | 1 | 1 | 1 | 0.8
0 | 0 | 0 |  | 0 | 0 | 0 | 1 | 1 | 1 | 1 | 1 | 0.8
0 | 0 | 0 |  | 0 | 0 | 0 | 1 | 1 | 1 | 1 | 1 | 0.8
0 | 0 | 0 |  | 0 | 0 | 0 | 1 | 1 | 1 | 1 | 1 | 0.8
0 | 0 | 0 |  | 0 | 0 | 0 | 1 | 1 | 1 | 1 | 1 | 0.8
0 | 0 | 0 |  | 0 | 0 | 0 | 1 | 1 | 1 | 1 | 1 | 0.8
0 | 0 | 0 |  | 0 | 0 | 0 | 1 | 1 | 1 | 1 | 1 | 0.8
0 | 0 | 0 |  | 0 | 0 | 0 | 1 | 1 | 1 | 1 | 1 | 0.8
0 | 0 | 0 |  | 0 | 0 | 0 | 1 | 1 | 1 | 1 | 1 | 0.8
0 | 0 | 0 |  | 0 | 0 | 0 | 1 | 1 | 1 | 1 | 1 | 0.8
0 | 0 | 0 |  | 0 | 0 | 0 | 1 | 1 | 1 | 1 | 1 | 0.8
0 | 0 | 0 |  | 0 | 0 | 0 | 1 | 1 | 1 | 1 | 1 | 0.8
0 | 0 | 0 |  | 0 | 0 | 0 | 1 | 1 | 1 | 1 | 1 | 0.8
0 | 0 | 0 |  | 0 | 0 | 0 | 1 | 1 | 1 | 1 | 1 | 0.8
0 | 0 | 0 |  | 0 | 0 | 0 | 1 | 1 | 1 | 1 | 1 | 0.8
0 | 0 | 0 |  | 0 | 0 | 0 | 1 | 1 | 1 | 1 | 1 | 0.8
0 | 0 | 0 |  | 0 | 0 | 0 | 1 | 1 | 1 | 1 | 1 | 0.8
0 | 0 | 0 |  | 0 | 0 | 0 | 1 | 1 | 1 | 1 | 1 | 0.8
0 | 0 | 0 |  | 0 | 0 | 0 | 1 | 1 | 1 | 1 | 1 | 0.8
0 | 0 | 0 |  | 0 | 0 | 0 | 1 | 1 | 1 | 1 | 1 | 0.8
0 | 0 | 0 |  | 0 | 0 | 0 | 1 | 1 | 1 | 1 | 1 | 0.8
0 | 0 | 0 |  | 0 | 0 | 0 | 1 | 1 | 1 | 1 | 1 | 0.8
0 | 0 | 0 |  | 0 | 0 | 0 | 1 | 1 | 1 | 1 | 1 | 0.8
0 | 0 | 0 |  | 0 | 0 | 0 | 1 | 1 | 1 | 1 | 1 | 0.8
0 | 0 | 0 |  | 0 | 0 | 0 | 1 | 1 | 1 | 1 | 1 | 0.8
0 | 0 | 0 |  | 0 | 0 | 0 | 1 | 1 | 1 | 1 | 1 | 0.8
0 | 0 | 0 |  | 0 | 0 | 0 | 1 | 1 | 1 | 1 | 1 | 0.8
0 | 0 | 0 |  | 0 | 0 | 0 | 1 | 1 | 1 | 1 | 1 | 0.8
0 | 0 | 0 |  | 0 | 0 | 0 | 1 | 1 | 1 | 1 | 1 | 0.8
0 | 0 | 0 |  | 0 | 0 | 0 | 1 | 1 | 1 | 1 | 1 | 0.8
0 | 0 | 0 |  | 0 | 0 | 0 | 1 | 1 | 1 | 1 | 1 | 0.8
0 | 0 | 0 |  | 0 | 0 | 0 | 1 | 1 | 1 | 1 | 1 | 0.8
0 | 0 | 0 |  | 0 | 0 | 0 | 1 | 1 | 1 | 1 | 1 | 0.8
0 | 0 | 0 |  | 0 | 0 | 0 | 1 | 1 | 1 | 1 | 1 | 0.8
0 | 0 | 0 |  | 0 | 0 | 0 | 1 | 1 | 1 | 1 | 1 | 0.8
0 | 0 | 0 |  | 0 | 0 | 0 | 1 | 1 | 1 | 1 | 1 | 0.8
0 | 0 | 0 |  | 0 | 0 | 0 | 1 | 1 | 1 | 1 | 1 | 0.8
0 | 0 | 0 |  | 0 | 0 | 0 | 1 | 1 | 1 | 1 | 1 | 0.8
0 | 0 | 0 |  | 0 | 0 | 0 | 1 | 1 | 1 | 1 | 1 | 0.8
0 | 0 | 0 |  | 0 | 0 | 0 | 1 | 1 | 1 | 1 | 1 | 0.8
0 | 0 | 0 |  | 0 | 0 | 0 | 1 | 1 | 1 | 1 | 1 | 0.8
0 | 0 | 0 |  | 0 | 0 | 0 | 1 | 1 | 1 | 1 | 1 | 0.8
0 | 0 | 0 |  | 0 | 0 | 0 | 1 | 1 | 1 | 1 | 1 | 0.8
0 | 0 | 0 |  | 0 | 0 | 0 | 1 | 1 | 1 | 1 | 1 | 0.8
0 | 0 | 0 |  | 0 | 0 | 0 | 1 | 1 | 1 | 1 | 1 | 0.8
0 | 0 | 0 |  | 0 | 0 | 0 | 1 | 1 | 1 | 1 | 1 | 0.8
0 | 0 | 0 |  | 0 | 0 | 0 | 1 | 1 | 1 | 1 | 1 | 0.8
0 | 0 | 0 |  | 0 | 0 | 0 | 1 | 1 | 1 | 1 | 1 | 0.8
0 | 0 | 0 |  | 0 | 0 | 0 | 1 | 1 | 1 | 1 | 1 | 0.8
0 | 0 | 0 |  | 0 | 0 | 0 | 1 | 1 | 1 | 1 | 1 | 0.8
0 | 0 | 0 |  | 0 | 0 | 0 | 1 | 1 | 1 | 1 | 1 | 0.8
0 | 0 | 0 |  | 0 | 0 | 0 | 1 | 1 | 1 | 1 | 1 | 0.8
0 | 0 | 0 |  | 0 | 0 | 0 | 1 | 1 | 1 | 1 | 1 | 0.8
0 | 0 | 0 |  | 0 | 0 | 0 | 1 | 1 | 1 | 1 | 1 | 0.8
0 | 0 | 0 |  | 0 | 0 | 0 | 1 | 1 | 1 | 1 | 1 | 0.8
0 | 0 | 0 |  | 0 | 0 | 0 | 1 | 1 | 1 | 1 | 1 | 0.8
North | W32 | 0 | 1.71 | 0 | 0 | 0 | 1 | 1 | 1 | 1 | 1 | 0.8 | 0 | 0.659
Note on B15: Pallavi Bhallamudi: Drop down
Note on C15: Pallavi Bhallamudi: Drop down of names entered in general details sheet: opening details
Note on D15: Pallavi Bhallamudi: Autofill based on data in Envelope details sheet
Note on E15: Pallavi Bhallamudi: Autofill data based on envelope details sheet

## Term 1 Term 2 Term 3
Calculation for Term-I
Orientation | Component | Area (a) | U - value (b) | Orientation factor (c ) | a x b x c
North | Opaque Area 2 ( Frame in Windows/Doors) | 215.88 | 5.23 | 0.659 | 744.0455
North | Opaque Area 1 (Wall) | 743.8348 | 0.78 | 0.659 | 382.346
South | Opaque Area 2 ( Frame in Windows/Doors) | 215.88 | 5.23 | 0.966 | 1090.6646
South | Opaque Area 1 ( Wall) | 743.8348 | 0.78 | 0.966 | 560.4646
East | Opaque Area 2 (Frame in Windows/Doors) | 0 | 5.23 | 1.155 | 0
East | Opaque Area 1 ( Wall) | 652.86 | 0.78 | 1.155 | 588.1616
West | Opaque Area 2 (Frame in Windows/Doors) | 0 | 5.23 | 1.156 | 0
West | Opaque Area 1 ( Wall) | 652.86 | 0.78 | 1.156 | 588.6708
North-East | Opaque Area 2 (Frame in Windows/Doors) | 0 | 5.23 | 0.906 | 0
North-East | Opaque Area 1 ( Wall) | 0 | 0.78 | 0.906 | 0
North-West | Opaque Area 2 (Frame in Windows/Doors) | 0 | 5.23 | 0.908 | 0
North-West | Opaque Area 1 ( Wall) | 0 | 0.78 | 0.908 | 0
South-East | Opaque Area 2 (Frame in Windows/Doors) | 0 | 5.23 | 1.125 | 0
South-East | Opaque Area 1 ( Wall) | 0 | 0.78 | 1.125 | 0
South-West | Opaque Area 2 (Frame in Windows/Doors) | 0 | 5.23 | 1.124 | 0
South-West | Opaque Area 1 ( Wall) | 0 | 0.78 | 1.124 | 0
Total A |  |  |  |  | 3954.3531
Calculation for Term-II
Orientation | Component | Area (a) | U - value (b) | Orientation factor (c ) | a x b x c
North | Non opaque (Glass) Area | 126.56 | 5.8 | 0.659 | 483.7376
South | Non opaque (Glass) Area | 126.56 | 5.8 | 0.966 | 709.0904
East | Non opaque (Glass) Area | 0 | 5.8 | 1.155 | 0
West | Non opaque (Glass) Area | 0 | 5.8 | 1.156 | 0
North-East | Non opaque (Glass) Area | 0 | 5.8 | 0.906 | 0
North-West | Non opaque (Glass) Area | 0 | 5.8 | 0.908 | 0
South-East | Non opaque (Glass) Area | 0 | 5.8 | 1.125 | 0
South-West | Non opaque (Glass) Area | 0 | 5.8 | 1.124 | 0
Total B |  |  |  |  | 1192.828
Calculation for Term-III
Orientation | Component | Area (a) | SHGC eq (b) | Orientation factor (c ) | a x b x c
North | W1 | 35.616 | 0.52338 | 0.659 | 12.2842
North | W2 | 9.632 | 0.45036 | 0.659 | 2.8586
North | W2 | 9.632 | 0.45036 | 0.659 | 2.8586
North | W3 | 35.84 | 0.52712 | 0.659 | 12.4497
North | W3 | 35.84 | 0.52712 | 0.659 | 12.4497
North | D | 0 | 0.8 | 0.659 | 0
South | W1 | 35.616 | 0.41955 | 0.966 | 14.4346
South | W2 | 9.632 | 0.3627 | 0.966 | 3.3748
South | W2 | 9.632 | 0.3627 | 0.966 | 3.3748
South | W3 | 35.84 | 0.48568 | 0.966 | 16.8151
South | W3 | 35.84 | 0.48568 | 0.966 | 16.8151
South | D | 0 | 0.8 | 0.966 | 0
0 | 0 |  | 0.8
0 | 0 |  | 0.8
0 | 0 |  | 0.8
0 | 0 |  | 0.8
0 | 0 |  | 0.8
0 | 0 |  | 0.8
0 | 0 |  | 0.8
0 | 0 |  | 0.8
0 | 0 |  | 0.8
0 | 0 |  | 0.8
0 | 0 |  | 0.8
0 | 0 |  | 0.8
0 | 0 |  | 0.8
0 | 0 |  | 0.8
0 | 0 |  | 0.8
0 | 0 |  | 0.8
0 | 0 |  | 0.8
0 | 0 |  | 0.8
0 | 0 |  | 0.8
0 | 0 |  | 0.8
0 | 0 |  | 0.8
0 | 0 |  | 0.8
0 | 0 |  | 0.8
0 | 0 |  | 0.8
0 | 0 |  | 0.8
0 | 0 |  | 0.8
0 | 0 |  | 0.8
0 | 0 |  | 0.8
0 | 0 |  | 0.8
0 | 0 |  | 0.8
0 | 0 |  | 0.8
0 | 0 |  | 0.8
0 | 0 |  | 0.8
0 | 0 |  | 0.8
0 | 0 |  | 0.8
0 | 0 |  | 0.8
0 | 0 |  | 0.8
0 | 0 |  | 0.8
0 | 0 |  | 0.8
0 | 0 |  | 0.8
0 | 0 |  | 0.8
0 | 0 |  | 0.8
0 | 0 |  | 0.8
0 | 0 |  | 0.8
0 | 0 |  | 0.8
0 | 0 |  | 0.8
0 | 0 |  | 0.8
0 | 0 |  | 0.8
0 | 0 |  | 0.8
0 | 0 |  | 0.8
0 | 0 |  | 0.8
0 | 0 |  | 0.8
0 | 0 |  | 0.8
0 | 0 |  | 0.8
0 | 0 |  | 0.8
0 | 0 |  | 0.8
0 | 0 |  | 0.8
0 | 0 |  | 0.8
0 | 0 |  | 0.8
0 | 0 |  | 0.8
0 | 0 |  | 0.8
0 | 0 |  | 0.8
0 | 0 |  | 0.8
0 | 0 |  | 0.8
0 | 0 |  | 0.8
0 | 0 |  | 0.8
0 | 0 |  | 0.8
0 | 0 |  | 0.8
0 | 0 |  | 0.8
0 | 0 |  | 0.8
0 | 0 |  | 0.8
0 | 0 |  | 0.8
0 | 0 |  | 0.8
0 | 0 |  | 0.8
0 | 0 |  | 0.8
0 | 0 |  | 0.8
0 | 0 |  | 0.8
0 | 0 |  | 0.8
0 | 0 |  | 0.8
0 | 0 |  | 0.8
0 | 0 |  | 0.8
0 | 0 |  | 0.8
0 | 0 |  | 0.8
0 | 0 |  | 0.8
0 | 0 |  | 0.8
0 | 0 |  | 0.8
0 | 0 |  | 0.8
0 | 0 |  | 0.8
0 | 0 |  | 0.8
0 | 0 |  | 0.8
0 | 0 |  | 0.8
0 | 0 |  | 0.8
0 | 0 |  | 0.8
0 | 0 |  | 0.8
0 | 0 |  | 0.8
0 | 0 |  | 0.8
0 | 0 |  | 0.8
0 | 0 |  | 0.8
0 | 0 |  | 0.8
0 | 0 |  | 0.8
0 | 0 |  | 0.8
0 | 0 |  | 0.8
0 | 0 |  | 0.8
0 | 0 |  | 0.8
0 | 0 |  | 0.8
0 | 0 |  | 0.8
0 | 0 |  | 0.8
0 | 0 |  | 0.8
0 | 0 |  | 0.8
0 | 0 |  | 0.8
0 | 0 |  | 0.8
0 | 0 |  | 0.8
0 | 0 |  | 0.8
0 | 0 |  | 0.8
0 | 0 |  | 0.8
0 | 0 |  | 0.8
0 | 0 |  | 0.8
0 | 0 |  | 0.8
0 | 0 |  | 0.8
0 | 0 |  | 0.8
0 | 0 |  | 0.8
0 | 0 |  | 0.8
0 | 0 |  | 0.8
0 | 0 |  | 0.8
0 | 0 |  | 0.8
0 | 0 |  | 0.8
0 | 0 |  | 0.8
0 | 0 |  | 0.8
0 | 0 |  | 0.8
0 | 0 |  | 0.8
0 | 0 |  | 0.8
0 | 0 |  | 0.8
0 | 0 |  | 0.8
0 | 0 |  | 0.8
0 | 0 |  | 0.8
0 | 0 |  | 0.8
0 | 0 |  | 0.8
0 | 0 |  | 0.8
0 | 0 |  | 0.8
0 | 0 |  | 0.8
0 | 0 |  | 0.8
0 | 0 |  | 0.8
0 | 0 |  | 0.8
0 | 0 |  | 0.8
0 | 0 |  | 0.8
0 | 0 |  | 0.8
0 | 0 |  | 0.8
0 | 0 |  | 0.8
0 | 0 |  | 0.8
0 | 0 |  | 0.8
0 | 0 |  | 0.8
0 | 0 |  | 0.8
0 | 0 |  | 0.8
0 | 0 |  | 0.8
0 | 0 |  | 0.8
0 | 0 |  | 0.8
0 | 0 |  | 0.8
0 | 0 |  | 0.8
0 | 0 |  | 0.8
0 | 0 |  | 0.8
0 | 0 |  | 0.8
0 | 0 |  | 0.8
0 | 0 |  | 0.8
0 | 0 |  | 0.8
0 | 0 |  | 0.8
0 | 0 |  | 0.8
0 | 0 |  | 0.8
0 | 0 |  | 0.8
0 | 0 |  | 0.8
0 | 0 |  | 0.8
0 | 0 |  | 0.8
0 | 0 |  | 0.8
0 | 0 |  | 0.8
0 | 0 |  | 0.8
0 | 0 |  | 0.8
0 | 0 |  | 0.8
0 | 0 |  | 0.8
0 | 0 |  | 0.8
0 | 0 |  | 0.8
0 | 0 |  | 0.8
0 | 0 |  | 0.8
0 | 0 |  | 0.8
0 | 0 |  | 0.8
0 | 0 |  | 0.8
0 | 0 |  | 0.8
0 | 0 |  | 0.8
0 | 0 |  | 0.8
0 | 0 |  | 0.8
0 | 0 |  | 0.8
North | W32 | 0 | 0.8 | 0.659 | 0
Total C |  |  |  |  | 97.7152

## RETV Value
Calculation of RETV
RETV | [(a x Total A) + (b x Total B) + (c x Total C)]
A ev
a | 6.06
b | 1.85
c | 68.99
RETV Obtained | 9.462 | W/m2
Max RETV | 15 | W/m2
Compliance Check | Yes
Summary
RETV | 9.462 | W/m2
U- Value of Glass | 5.8 | W/m2-K
U- Value of Wall | 0.78 | W/m2-K
WWR | 0.072772

## Setup
Location | Latitude (> 23.5/ < 23.5) | Climatic Zone | Window/Door/Ventilator | Openable Area | Orientation
Ahmedabad | <23.5 | Hot-Dry | Window-Casement | 90% | North
Allahabad | >23.5 | Composite | Window-3 pane | 67% | South
Amritsar | >23.5 | Composite | Window-2 pane | 50% | East
Aurangabad | <23.5 | Hot-Dry | Door |  | West
Barmer | >23.5 | Hot-Dry | Other |  | North-East
Belgaum | <23.5 | Warm-Humid |  |  | North-West
Bengaluru | <23.5 | Temperate |  |  | South-East
Bhagalpur | >23.5 | Warm-Humid |  |  | South-West
Bhopal | <23.5 | Composite
Bhubaneshwar | <23.5 | Warm-Humid
Bikaner | >23.5 | Hot-Dry
Chandigarh | >23.5 | Composite
Chennai | <23.5 | Warm-Humid
Chitradurga | <23.5 | Warm-Humid
Dehradun | >23.5 | Composite
Dibrugarh | >23.5 | Warm-Humid
Gorakhpur | >23.5 | Composite
Guwahati | >23.5 | Warm-Humid
Gwalior | >23.5 | Composite
Hissar | >23.5 | Composite
Hyderabad | <23.5 | Composite
Imphal | >23.5 | Warm-Humid
Indore | <23.5 | Composite
Jabalpur | <23.5 | Composite
Jagdelpur | <23.5 | Warm-Humid
Jaipur | >23.5 | Composite
Jaisalmer | >23.5 | Hot-Dry
Jalandhar | >23.5 | Composite
Jamnagar | <23.5 | Warm-Humid
Jodhpur | >23.5 | Hot-Dry
Jorhat | >23.5 | Warm-Humid
Kochi | <23.5 | Warm-Humid
Kolkata | <23.5 | Warm-Humid
Kota | >23.5 | Hot-Dry
Kurnool | <23.5 | Warm-Humid
Lucknow | >23.5 | Composite
Ludhiana | >23.5 | Composite
Mangaluru | <23.5 | Warm-Humid
Mumbai | <23.5 | Warm-Humid
Nagpur | <23.5 | Composite
Nellore | <23.5 | Warm-Humid
New Delhi | >23.5 | Composite
Panjim | <23.5 | Warm-Humid
Patna | >23.5 | Composite
Pune | <23.5 | Warm-Humid
Raipur | <23.5 | Composite
Rajkot | <23.5 | Composite
Ramagundam | <23.5 | Warm-Humid
Ranchi | <23.5 | Composite
Ratnagiri | <23.5 | Warm-Humid
Raxaul | >23.5 | Warm-Humid
Saharanpur | >23.5 | Composite
Sholapur | >23.5 | Hot-Dry
Surat | <23.5 | Hot-Dry
Tezpur | >23.5 | Warm-Humid
Tiruchirappalli | <23.5 | Warm-Humid
Trivandrum | <23.5 | Warm-Humid
Tuticorin | <23.5 | Warm-Humid
Vadodara | <23.5 | Hot-Dry
Veraval | <23.5 | Warm-Humid
Vishakhapatnam | <23.5 | Warm-Humid

## Reference Tables
Orientation | Orientation factor (ω) |  | Coefficients (a, b, and c) for RETV formula
| Latitudes ≥23.5˚N | Latitudes <23.5˚N | Climate Zone | a | b | c
| Greater | Lesser | Composite | 6.06 | 1.85 | 68.99
North | 0.55 | 0.659 | Hot-Dry | 6.06 | 1.85 | 68.99
North-east | 0.829 | 0.906 | Warm-Humid | 5.15 | 1.31 | 65.21
East | 1.155 | 1.155 | Temperate | 3.38 | 0.37 | 63.69
South-east | 1.211 | 1.125
South | 1.089 | 0.966
South-west | 1.202 | 1.124
West | 1.143 | 1.156
North-west | 0.821 | 0.908

## Reference Tables 2
Table 10: ENS,2018
Greater | External Shading Factor for Overhang (ESF overhang) for LAT ≥ 23.5˚N
| Orientation |  | North | North-east | East | South-east | South | South-west | West | North-west
| PF Overhang |  | (337.6˚–22.5˚) | (22.6˚– 67.5˚) | (67.6˚– 112.5˚) | (112.6˚– 157.5˚) | (157.6˚– 202.5˚) | (202.6˚– 247.5˚) | (247.6˚– 292.5˚) | (292.6˚– 337.5˚)
| <0.1 | 0 | 1 | 1 | 1 | 1 | 1 | 1 | 1 | 1
| 0.1-0.19 | 0.1 | 0.955 | 0.93 | 0.922 | 0.906 | 0.881 | 0.905 | 0.922 | 0.93
| 0.2-0.29 | 0.2 | 0.922 | 0.876 | 0.855 | 0.824 | 0.789 | 0.823 | 0.853 | 0.875
| 0.3-0.39 | 0.3 | 0.897 | 0.834 | 0.796 | 0.755 | 0.719 | 0.753 | 0.794 | 0.834
| 0.4-0.49 | 0.4 | 0.877 | 0.803 | 0.745 | 0.697 | 0.665 | 0.695 | 0.743 | 0.802
| 0.5-0.59 | 0.5 | 0.86 | 0.779 | 0.702 | 0.652 | 0.626 | 0.65 | 0.7 | 0.778
| 0.6-0.69 | 0.6 | 0.846 | 0.761 | 0.666 | 0.617 | 0.598 | 0.614 | 0.663 | 0.76
| 0.7-0.79 | 0.7 | 0.834 | 0.747 | 0.635 | 0.59 | 0.58 | 0.587 | 0.632 | 0.746
| 0.8-0.89 | 0.8 | 0.825 | 0.737 | 0.609 | 0.569 | 0.569 | 0.566 | 0.606 | 0.736
| 0.9-0.99 | 0.9 | 0.817 | 0.729 | 0.587 | 0.554 | 0.563 | 0.551 | 0.585 | 0.728
| ≥1 | 1 | 0.81 | 0.722 | 0.569 | 0.542 | 0.559 | 0.539 | 0.566 | 0.721
Table 11: ENS,2018
Lesser | External Shading Factor for Overhang (ESF overhang) for LAT < 23.5˚N
| Orientation |  | North | North-east | East | South-east | South | South-west | West | North-west
| PF Overhang |  | (337.6˚–22.5˚) | (22.6˚– 67.5˚) | (67.6˚– 112.5˚) | (112.6˚– 157.5˚) | (157.6˚– 202.5˚) | (202.6˚– 247.5˚) | (247.6˚– 292.5˚) | (292.6˚– 337.5˚)
| <0.1 | 0 | 1 | 1 | 1 | 1 | 1 | 1 | 1 | 1
| 0.1-0.19 | 0.1 | 0.931 | 0.924 | 0.922 | 0.91 | 0.896 | 0.91 | 0.922 | 0.924
| 0.2-0.29 | 0.2 | 0.888 | 0.864 | 0.855 | 0.834 | 0.816 | 0.834 | 0.854 | 0.864
| 0.3-0.39 | 0.3 | 0.86 | 0.818 | 0.797 | 0.771 | 0.754 | 0.771 | 0.796 | 0.818
| 0.4-0.49 | 0.4 | 0.838 | 0.782 | 0.747 | 0.721 | 0.708 | 0.72 | 0.746 | 0.782
| 0.5-0.59 | 0.5 | 0.82 | 0.755 | 0.705 | 0.682 | 0.675 | 0.681 | 0.705 | 0.755
| 0.6-0.69 | 0.6 | 0.806 | 0.734 | 0.67 | 0.651 | 0.653 | 0.651 | 0.67 | 0.734
| 0.7-0.79 | 0.7 | 0.793 | 0.718 | 0.641 | 0.628 | 0.638 | 0.627 | 0.64 | 0.717
| 0.8-0.89 | 0.8 | 0.783 | 0.706 | 0.616 | 0.61 | 0.628 | 0.609 | 0.615 | 0.705
| 0.9-0.99 | 0.9 | 0.775 | 0.696 | 0.596 | 0.596 | 0.621 | 0.596 | 0.595 | 0.695
| ≥1 | 1 | 0.768 | 0.688 | 0.579 | 0.585 | 0.616 | 0.585 | 0.578 | 0.688
Table 12: ENS,2018
Greater | External Shading Factor for Side Fin-Right (ESF right) for LAT ≥ 23.5˚N
| Orientation |  | North | North-east | East | South-east | South | South-west | West | North-west
| PF right |  | (337.6˚–22.5˚) | (22.6˚– 67.5˚) | (67.6˚– 112.5˚) | (112.6˚– 157.5˚) | (157.6˚– 202.5˚) | (202.6˚– 247.5˚) | (247.6˚– 292.5˚) | (292.6˚– 337.5˚)
| <0.1 | 0 | 1 | 1 | 1 | 1 | 1 | 1 | 1 | 1
| 0.1-0.19 | 0.1 | 0.968 | 0.942 | 0.972 | 0.982 | 0.961 | 0.965 | 0.988 | 0.985
| 0.2-0.29 | 0.2 | 0.943 | 0.894 | 0.949 | 0.968 | 0.933 | 0.934 | 0.977 | 0.972
| 0.3-0.39 | 0.3 | 0.924 | 0.855 | 0.931 | 0.957 | 0.912 | 0.907 | 0.968 | 0.961
| 0.4-0.49 | 0.4 | 0.911 | 0.824 | 0.917 | 0.95 | 0.898 | 0.884 | 0.96 | 0.953
| 0.5-0.59 | 0.5 | 0.899 | 0.798 | 0.905 | 0.944 | 0.887 | 0.865 | 0.954 | 0.945
| 0.6-0.69 | 0.6 | 0.89 | 0.777 | 0.895 | 0.939 | 0.88 | 0.849 | 0.948 | 0.939
| 0.7-0.79 | 0.7 | 0.883 | 0.762 | 0.887 | 0.936 | 0.875 | 0.837 | 0.943 | 0.934
| 0.8-0.89 | 0.8 | 0.877 | 0.75 | 0.881 | 0.933 | 0.872 | 0.827 | 0.939 | 0.93
| 0.9-0.99 | 0.9 | 0.871 | 0.739 | 0.875 | 0.93 | 0.868 | 0.819 | 0.935 | 0.926
| ≥1 | 1 | 0.865 | 0.731 | 0.87 | 0.927 | 0.865 | 0.812 | 0.932 | 0.922
Table 13: ENS,2018
Lesser | External Shading Factor for Side Fin-Right (ESFright) for LAT<23.5˚N
| Orientation |  | North | North-east | East | South-east | South | South-west | West | North-west
| PF right |  | (337.6˚–22.5˚) | (22.6˚– 67.5˚) | (67.6˚– 112.5˚) | (112.6˚– 157.5˚) | (157.6˚– 202.5˚) | (202.6˚– 247.5˚) | (247.6˚– 292.5˚) | (292.6˚– 337.5˚)
| <0.1 | 0 | 1 | 1 | 1 | 1 | 1 | 1 | 1 | 1
| 0.1-0.19 | 0.1 | 0.962 | 0.948 | 0.975 | 0.982 | 0.962 | 0.959 | 0.984 | 0.984
| 0.2-0.29 | 0.2 | 0.934 | 0.904 | 0.954 | 0.968 | 0.932 | 0.924 | 0.97 | 0.97
| 0.3-0.39 | 0.3 | 0.913 | 0.868 | 0.937 | 0.957 | 0.911 | 0.894 | 0.958 | 0.959
| 0.4-0.49 | 0.4 | 0.9 | 0.84 | 0.924 | 0.949 | 0.896 | 0.87 | 0.949 | 0.95
| 0.5-0.59 | 0.5 | 0.888 | 0.816 | 0.912 | 0.942 | 0.885 | 0.849 | 0.94 | 0.942
| 0.6-0.69 | 0.6 | 0.879 | 0.797 | 0.903 | 0.936 | 0.877 | 0.832 | 0.933 | 0.936
| 0.7-0.79 | 0.7 | 0.872 | 0.782 | 0.896 | 0.932 | 0.872 | 0.82 | 0.927 | 0.931
| 0.8-0.89 | 0.8 | 0.866 | 0.77 | 0.889 | 0.929 | 0.867 | 0.81 | 0.922 | 0.927
| 0.9-0.99 | 0.9 | 0.86 | 0.76 | 0.884 | 0.925 | 0.863 | 0.801 | 0.917 | 0.923
| ≥1 | 1 | 0.855 | 0.752 | 0.878 | 0.922 | 0.859 | 0.794 | 0.913 | 0.919
Table 14: ENS,2018
Greater | External Shading Factor for Side Fin-Left (ESFleft) for LAT ≥ 23.5˚N
| Orientation |  | North | North-east | East | South-east | South | South-west | West | North-west
| PF right |  | (337.6˚–22.5˚) | (22.6˚– 67.5˚) | (67.6˚– 112.5˚) | (112.6˚– 157.5˚) | (157.6˚– 202.5˚) | (202.6˚– 247.5˚) | (247.6˚– 292.5˚) | (292.6˚– 337.5˚)
| <0.1 | 0 | 1 | 1 | 1 | 1 | 1 | 1 | 1 | 1
| 0.1-0.19 | 0.1 | 0.968 | 0.985 | 0.988 | 0.965 | 0.961 | 0.982 | 0.972 | 0.942
| 0.2-0.29 | 0.2 | 0.943 | 0.972 | 0.977 | 0.933 | 0.932 | 0.967 | 0.949 | 0.895
| 0.3-0.39 | 0.3 | 0.925 | 0.961 | 0.968 | 0.906 | 0.911 | 0.957 | 0.931 | 0.857
| 0.4-0.49 | 0.4 | 0.912 | 0.953 | 0.961 | 0.883 | 0.897 | 0.949 | 0.916 | 0.826
| 0.5-0.59 | 0.5 | 0.9 | 0.946 | 0.954 | 0.863 | 0.886 | 0.943 | 0.904 | 0.801
| 0.6-0.69 | 0.6 | 0.89 | 0.939 | 0.948 | 0.846 | 0.879 | 0.938 | 0.895 | 0.781
| 0.7-0.79 | 0.7 | 0.884 | 0.935 | 0.944 | 0.834 | 0.874 | 0.935 | 0.887 | 0.766
| 0.8-0.89 | 0.8 | 0.877 | 0.931 | 0.94 | 0.824 | 0.871 | 0.932 | 0.881 | 0.754
| 0.9-0.99 | 0.9 | 0.871 | 0.927 | 0.936 | 0.815 | 0.867 | 0.929 | 0.875 | 0.744
| ≥1 | 1 | 0.866 | 0.923 | 0.932 | 0.808 | 0.864 | 0.927 | 0.87 | 0.736
Table 14: ENS,2018
Lesser | External Shading Factor for Side Fin-Left (ESFleft) for LAT<23.5˚N
| Orientation |  | North | North-east | East | South-east | South | South-west | West | North-west
| PF right |  | (337.6˚–22.5˚) | (22.6˚– 67.5˚) | (67.6˚– 112.5˚) | (112.6˚– 157.5˚) | (157.6˚– 202.5˚) | (202.6˚– 247.5˚) | (247.6˚– 292.5˚) | (292.6˚– 337.5˚)
| <0.1 | 0 | 1 | 1 | 1 | 1 | 1 | 1 | 1 | 1
| 0.1-0.19 | 0.1 | 0.962 | 0.984 | 0.984 | 0.959 | 0.962 | 0.982 | 0.975 | 0.948
| 0.2-0.29 | 0.2 | 0.933 | 0.97 | 0.97 | 0.924 | 0.932 | 0.968 | 0.954 | 0.904
| 0.3-0.39 | 0.3 | 0.912 | 0.959 | 0.958 | 0.895 | 0.911 | 0.956 | 0.937 | 0.868
| 0.4-0.49 | 0.4 | 0.899 | 0.95 | 0.949 | 0.87 | 0.896 | 0.948 | 0.924 | 0.84
| 0.5-0.59 | 0.5 | 0.887 | 0.942 | 0.941 | 0.849 | 0.885 | 0.942 | 0.913 | 0.816
| 0.6-0.69 | 0.6 | 0.878 | 0.935 | 0.933 | 0.833 | 0.877 | 0.936 | 0.903 | 0.797
| 0.7-0.79 | 0.7 | 0.871 | 0.931 | 0.928 | 0.82 | 0.871 | 0.932 | 0.896 | 0.783
| 0.8-0.89 | 0.8 | 0.865 | 0.926 | 0.923 | 0.81 | 0.867 | 0.928 | 0.89 | 0.771
| 0.9-0.99 | 0.9 | 0.859 | 0.922 | 0.918 | 0.801 | 0.863 | 0.925 | 0.884 | 0.761
| ≥1 | 1 | 0.854 | 0.919 | 0.913 | 0.794 | 0.859 | 0.922 | 0.879 | 0.752